## IEEE9_Ver1.sav
Buses and Equipment > Bus Table
Bus Number | Section Number | Substation Number | Bus Name | Base kV | Area Num | Area Name | Zone Num | Zone Name | Owner Num | Owner Name | Code | Voltage (pu) | Angle (deg) | Normal Vmax (pu) | Normal Vmin (pu) | Emergency Vmax (pu) | Emergency Vmin (pu)
1 |  |  | BUS1 | 345.0 | 1 |  | 1 |  | 1 |  | 3 | 1.0000 | 0.00 | 1.1000 | 0.9000 | 1.1000 | 0.9000
2 |  |  | BUS2 | 345.0 | 2 |  | 1 |  | 1 |  | 3 | 1.0000 | 0.00 | 1.1000 | 0.9000 | 1.1000 | 0.9000
3 |  |  | BUS3 | 345.0 | 3 |  | 1 |  | 1 |  | 3 | 1.0000 | 0.00 | 1.1000 | 0.9000 | 1.1000 | 0.9000
4 |  |  | BUS4 | 345.0 | 1 |  | 1 |  | 1 |  | 1 | 1.0105 | -0.08 | 1.1000 | 0.9000 | 1.1000 | 0.9000
5 |  |  | BUS5 | 345.0 | 1 |  | 1 |  | 1 |  | 2 | 1.0000 | 0.00 | 1.1000 | 0.9000 | 1.1000 | 0.9000
6 |  |  | BUS6 | 345.0 | 1 |  | 1 |  | 1 |  | 1 | 1.0189 | 6.48 | 1.1000 | 0.9000 | 1.1000 | 0.9000
7 |  |  | BUS7 | 345.0 | 1 |  | 1 |  | 1 |  | 1 | 1.0211 | 5.10 | 1.1000 | 0.9000 | 1.1000 | 0.9000
8 |  |  | BUS8 | 345.0 | 1 |  | 1 |  | 1 |  | 1 | 1.0167 | 5.41 | 1.1000 | 0.9000 | 1.1000 | 0.9000
9 |  |  | BUS9 | 345.0 | 1 |  | 1 |  | 1 |  | 1 | 1.0142 | 0.28 | 1.1000 | 0.9000 | 1.1000 | 0.9000
Buses and Equipment > Machine Table
Bus Number | Bus Name | Id | Name | Term Node Num | Term Node Name | Area Num | Area Name | Zone Num | Zone Name | Code | VSched (pu) | Regulated Bus Number | In Service | PGen (MW) | PMax (MW) | PMin (MW) | QGen (Mvar) | QMax (Mvar) | QMin (Mvar) | Mbase (MVA) | R Source (pu) | X Source (pu) | RTran (pu) | XTran (pu) | Gentap (pu) | Owner 1 | Fraction 1 | Owner 2 | Fraction 2 | Owner 3 | Fraction 3 | Owner 4 | Fraction 4 | R (pu) | Subtransient X (pu) | Transient X (pu) | Synchronous X (pu) | R-Negative (pu) | X-Negative (pu) | R-Zero (pu) | X-Zero (pu) | Grounding Z units | Grounding R | Grounding X | Reference Angle (deg) | Base Loaded | Machine Control Mode | Renewable Machine Power factor | Voltage Droop
1 | BUS1 345.00 | 1 | GEN1 |  |  | 1 |  | 1 |  | 3 | 1.0000 | 1 | 1 | 2.5200 | 247.5000 | 0.0000 | -18.2734 | 300.0000 | -300.0000 | 247.50 | 0.000000 | 0.100000 | 0.00000 | 0.00000 | 1.00000 | 1 | 1.000 | 0 | 1.000 | 0 | 1.000 | 0 | 1.000 | [8 empty] | P.U. (Per Unit) |  |  |  | Normal | Conventional Machine | 1.000 | None
2 | BUS2 345.00 | 1 | GEN2 |  |  | 2 |  | 1 |  | 3 | 1.0000 | 2 | 1 | 99.8000 | 192.0000 | 0.0000 | -23.6964 | 300.0000 | -300.0000 | 192.00 | 0.000000 | 0.210000 | 0.00000 | 0.00000 | 1.00000 | 1 | 1.000 | 0 | 1.000 | 0 | 1.000 | 0 | 1.000 | [8 empty] | P.U. (Per Unit) |  |  |  | Normal | Conventional Machine | 1.000 | None
3 | BUS3 345.00 | 1 | GEN3 |  |  | 3 |  | 1 |  | 3 | 1.0000 | 3 | 1 | 115.2000 | 128.0000 | 0.0000 | -28.4215 | 300.0000 | -300.0000 | 128.00 | 0.000000 | 0.210000 | 0.00000 | 0.00000 | 1.00000 | 1 | 1.000 | 0 | 1.000 | 0 | 1.000 | 0 | 1.000 | [8 empty] | P.U. (Per Unit) |  |  |  | Normal | Conventional Machine | 1.000 | None
Buses and Equipment > Load Table
Bus Number | Bus Name | Id | Name | Term Node Num | Term Node Name | Code | Area Num | Area Name | Zone Num | Zone Name | Owner Num | Owner Name | In Service | Scalable | Interruptible | Pload (MW) | Qload (Mvar) | IPload (MW) | IQload (Mvar) | YPload (MW) | YQload (Mvar) | Distributed Gen (MW) | Distributed Gen (Mvar) | Distributed Gen Mode | Grounding flag | PNeg (MW) | QNeg (Mvar) | PZero (MW) | QZero (Mvar) | Load Type
4 | BUS4 345.00 | 1 | LOAD4A |  |  | 1 | 1 |  | 1 |  | 1 |  | 1 | 1 | 0 | 5.0000 | 1.6667 | 0.0000 | 0.0000 | 0.0000 | 0.0000 | 0.0000 | 0.0000 | Off | 0
4 | BUS4 345.00 | 2 | LOAD4B |  |  | 1 | 1 |  | 1 |  | 1 |  | 1 | 1 | 0 | 8.0000 | 2.6400 | 0.0000 | 0.0000 | 0.0000 | 0.0000 | 0.0000 | 0.0000 | Off | 0
4 | BUS4 345.00 | 3 | LOAD4C |  |  | 1 | 1 |  | 1 |  | 1 |  | 1 | 1 | 0 | 10.0000 | 3.3333 | 0.0000 | 0.0000 | 0.0000 | 0.0000 | 0.0000 | 0.0000 | Off | 0
5 | BUS5 345.00 | 1 | LOAD5A |  |  | 2 | 1 |  | 1 |  | 1 |  | 1 | 1 | 0 | 7.0000 | 2.3100 | 0.0000 | 0.0000 | 0.0000 | 0.0000 | 0.0000 | 0.0000 | Off | 0
5 | BUS5 345.00 | 2 | LOAD5B |  |  | 2 | 1 |  | 1 |  | 1 |  | 1 | 1 | 0 | 12.0000 | 4.0000 | 0.0000 | 0.0000 | 0.0000 | 0.0000 | 0.0000 | 0.0000 | Off | 0
5 | BUS5 345.00 | 3 | LOAD5C |  |  | 2 | 1 |  | 1 |  | 1 |  | 1 | 1 | 0 | 15.0000 | 5.0000 | 0.0000 | 0.0000 | 0.0000 | 0.0000 | 0.0000 | 0.0000 | Off | 0
5 | BUS5 345.00 | 4 | LOAD5D |  |  | 2 | 1 |  | 1 |  | 1 |  | 1 | 1 | 0 | 13.0000 | 4.3330 | 0.0000 | 0.0000 | 0.0000 | 0.0000 | 0.0000 | 0.0000 | Off | 0
6 | BUS6 345.00 | 1 | LOAD6A |  |  | 1 | 1 |  | 1 |  | 1 |  | 1 | 1 | 0 | 10.0000 | 3.3333 | 0.0000 | 0.0000 | 0.0000 | 0.0000 | 0.0000 | 0.0000 | Off | 0
6 | BUS6 345.00 | 2 | LOAD6B |  |  | 1 | 1 |  | 1 |  | 1 |  | 1 | 1 | 0 | 10.0000 | 3.3333 | 0.0000 | 0.0000 | 0.0000 | 0.0000 | 0.0000 | 0.0000 | Off | 0
6 | BUS6 345.00 | 3 | LOAD6C |  |  | 1 | 1 |  | 1 |  | 1 |  | 1 | 1 | 0 | 10.0000 | 3.3333 | 0.0000 | 0.0000 | 0.0000 | 0.0000 | 0.0000 | 0.0000 | Off | 0
7 | BUS7 345.00 | 1 | LOAD7A |  |  | 1 | 1 |  | 1 |  | 1 |  | 1 | 1 | 0 | 16.0000 | 3.2000 | 0.0000 | 0.0000 | 0.0000 | 0.0000 | 0.0000 | 0.0000 | Off | 0
7 | BUS7 345.00 | 2 | LOAD7B |  |  | 1 | 1 |  | 1 |  | 1 |  | 1 | 1 | 0 | 15.0000 | 3.0000 | 0.0000 | 0.0000 | 0.0000 | 0.0000 | 0.0000 | 0.0000 | Off | 0
8 | BUS8 345.00 | 1 | LOAD8A |  |  | 1 | 1 |  | 1 |  | 1 |  | 1 | 1 | 0 | 3.0000 | 1.0000 | 0.0000 | 0.0000 | 0.0000 | 0.0000 | 0.0000 | 0.0000 | Off | 0
8 | BUS8 345.00 | 2 | LOAD8B |  |  | 1 | 1 |  | 1 |  | 1 |  | 1 | 1 | 0 | 13.0000 | 4.3329 | 0.0000 | 0.0000 | 0.0000 | 0.0000 | 0.0000 | 0.0000 | Off | 0
8 | BUS8 345.00 | 3 | LOAD8C |  |  | 1 | 1 |  | 1 |  | 1 |  | 1 | 1 | 0 | 9.0000 | 3.0000 | 0.0000 | 0.0000 | 0.0000 | 0.0000 | 0.0000 | 0.0000 | Off | 0
8 | BUS8 345.00 | 4 | LOAD8D |  |  | 1 | 1 |  | 1 |  | 1 |  | 1 | 1 | 0 | 12.0000 | 4.0000 | 0.0000 | 0.0000 | 0.0000 | 0.0000 | 0.0000 | 0.0000 | Off | 0
9 | BUS9 345.00 | 1 | LOAD9A |  |  | 1 | 1 |  | 1 |  | 1 |  | 1 | 1 | 0 | 15.0000 | 5.0000 | 0.0000 | 0.0000 | 0.0000 | 0.0000 | 0.0000 | 0.0000 | Off | 0
9 | BUS9 345.00 | 2 | LOAD9B |  |  | 1 | 1 |  | 1 |  | 1 |  | 1 | 1 | 0 | 6.0000 | 2.0000 | 0.0000 | 0.0000 | 0.0000 | 0.0000 | 0.0000 | 0.0000 | Off | 0
9 | BUS9 345.00 | 3 | LOAD9C |  |  | 1 | 1 |  | 1 |  | 1 |  | 1 | 1 | 0 | 10.0000 | 3.3333 | 0.0000 | 0.0000 | 0.0000 | 0.0000 | 0.0000 | 0.0000 | Off | 0
9 | BUS9 345.00 | 4 | LOAD9D |  |  | 1 | 1 |  | 1 |  | 1 |  | 1 | 1 | 0 | 16.0000 | 5.3333 | 0.0000 | 0.0000 | 0.0000 | 0.0000 | 0.0000 | 0.0000 | Off | 0
Branch > AC Line
From Bus Number | From Bus Name | To Bus Number | To Bus Name | Id | Name | Term Node Num (From) | Term Node Name (From) | Term Node Num (To) | Term Node Name (To) | Line R (pu) | Line X (pu) | Charging B (pu) | In Service | Bypass | Metered | Line G From (pu) | Line B From (pu) | Line G To (pu) | Line B To (pu) | RATE1 (I as MVA) | RATE2 (I as MVA) | RATE3 (I as MVA) | Length | Owner 1 | Fraction 1 | Owner 2 | Fraction 2 | Owner 3 | Fraction 3 | Owner 4 | Fraction 4 | R-Zero (pu) | X-Zero (pu) | B-Zero (pu) | Zero Seq G From (pu) | Zero Seq B From (pu) | Zero Seq G To (pu) | Zero Seq B To (pu) | Protection Mode | MOV Rated Current (kA) | RATE4 (I as MVA) | RATE5 (I as MVA) | RATE6 (I as MVA) | RATE7 (I as MVA) | RATE8 (I as MVA) | RATE9 (I as MVA) | RATE10 (I as MVA) | RATE11 (I as MVA) | RATE12 (I as MVA)
4 | BUS4 345.00 | 5 | BUS5 345.00 | 1 | BRN4_5 |  |  |  |  | 0.017000 | 0.092000 | 0.158000 | 1 | 0 | 1 | 0.00000 | 0.00000 | 0.00000 | 0.00000 | 250.0 | 250.0 | 250.0 | 0.000 | 1 | 1.000 | 0 | 1.000 | 0 | 1.000 | 0 | 1.000 | [9 empty] | 0.0 | 0.0 | 0.0 | 0.0 | 0.0 | 0.0 | 0.0 | 0.0 | 0.0
4 | BUS4 345.00 | 9 | BUS9 345.00 | 1 | BRN4_9 |  |  |  |  | 0.010000 | 0.085000 | 0.176000 | 1 | 0 | 1 | 0.00000 | 0.00000 | 0.00000 | 0.00000 | 250.0 | 250.0 | 250.0 | 0.000 | 1 | 1.000 | 0 | 1.000 | 0 | 1.000 | 0 | 1.000 | [9 empty] | 0.0 | 0.0 | 0.0 | 0.0 | 0.0 | 0.0 | 0.0 | 0.0 | 0.0
5 | BUS5 345.00 | 6 | BUS6 345.00 | 1 | BRN5_6 |  |  |  |  | 0.039000 | 0.170000 | 0.358000 | 1 | 0 | 1 | 0.00000 | 0.00000 | 0.00000 | 0.00000 | 150.0 | 150.0 | 150.0 | 0.000 | 1 | 1.000 | 0 | 1.000 | 0 | 1.000 | 0 | 1.000 | [9 empty] | 0.0 | 0.0 | 0.0 | 0.0 | 0.0 | 0.0 | 0.0 | 0.0 | 0.0
6 | BUS6 345.00 | 7 | BUS7 345.00 | 1 | BRN6_7 |  |  |  |  | 0.011900 | 0.100800 | 0.209000 | 1 | 0 | 1 | 0.00000 | 0.00000 | 0.00000 | 0.00000 | 150.0 | 150.0 | 150.0 | 0.000 | 1 | 1.000 | 0 | 1.000 | 0 | 1.000 | 0 | 1.000 | [9 empty] | 0.0 | 0.0 | 0.0 | 0.0 | 0.0 | 0.0 | 0.0 | 0.0 | 0.0
7 | BUS7 345.00 | 8 | BUS8 345.00 | 1 | BRN7_8 |  |  |  |  | 0.008500 | 0.072000 | 0.149000 | 1 | 0 | 1 | 0.00000 | 0.00000 | 0.00000 | 0.00000 | 250.0 | 250.0 | 250.0 | 0.000 | 1 | 1.000 | 0 | 1.000 | 0 | 1.000 | 0 | 1.000 | [9 empty] | 0.0 | 0.0 | 0.0 | 0.0 | 0.0 | 0.0 | 0.0 | 0.0 | 0.0
8 | BUS8 345.00 | 9 | BUS9 345.00 | 1 | BRN8_9 |  |  |  |  | 0.032000 | 0.161000 | 0.306000 | 1 | 0 | 1 | 0.00000 | 0.00000 | 0.00000 | 0.00000 | 250.0 | 250.0 | 250.0 | 0.000 | 1 | 1.000 | 0 | 1.000 | 0 | 1.000 | 0 | 1.000 | [9 empty] | 0.0 | 0.0 | 0.0 | 0.0 | 0.0 | 0.0 | 0.0 | 0.0 | 0.0
Branch > 2 Winding
From Bus Number | From Bus Name | To Bus Number | To Bus Name | Id | Name | Term Node Num (From) | Term Node Name (From) | Term Node Num (To) | Term Node Name (To) | In Service | Metered | Winding 1 Side | Controlled Bus | Controlled Bus Side | Controlled Node Number | Controlled Bus Section | Tap Positions | Control Mode | Auto Adjust | Winding I/O Code | Impedance I/O Code | Admittance I/O Code | Specified R (pu or watts) | Specified X (pu) | RATE1 (MVA) | RATE2 (MVA) | RATE3 (MVA) | Magnetizing G (pu or watts) | Magnetizing B (pu) | Owner 1 | Fraction 1 | Owner 2 | Fraction 2 | Owner 3 | Fraction 3 | Owner 4 | Fraction 4 | Winding MVA Base | Wnd 1 Ratio (pu or kV) | Wnd 1 Nominal kV | Wnd 1 Angle (degrees) | Wnd 2 Ratio (pu or kV) | Wnd 2 Nominal kV | Rmax (pu, kV, deg) | Rmin (pu, kV, deg) | Vmax (pu, Mvar, MW) | Vmin (pu, Mvar, MW) | Wnd Connect Angle (deg) | Load Drop Comp R (pu) | Load Drop Comp X (pu) | Impedance table | R (table corrected pu or watts) | X (table corrected pu) | Vector Group | Edit Vector Group | Connection Code | Edit Connection Code | Leakage impedance I/O code | Grounding impedance I/O code | RG1 | XG1 | R01 (pu) | X01 (pu) | RG2 | XG2 | R02 (pu) | X02 (pu) | RNutrl | XNutrl | RATE4 (MVA) | RATE5 (MVA) | RATE6 (MVA) | RATE7 (MVA) | RATE8 (MVA) | RATE9 (MVA) | RATE10 (MVA) | RATE11 (MVA) | RATE12 (MVA)
1 | BUS1 345.00 | 4 | BUS4 345.00 | 1 | TWTF1_4 |  |  |  |  | 1 | 1 | 1 | 0 | 0 | 0 |  | 33 | None | 0 | Turns ratio (pu on bus base kV) | Zpu (system base) | Y pu (system base) | 0.000000 | 0.057600 | 250.0 | 250.0 | 250.0 | 0.00000 | 0.00000 | 1 | 1.000 | 0 | 1.000 | 0 | 1.000 | 0 | 1.000 | 100.0000 | 1.0000 | 0.0000 | 0.00 | 1.0000 | 0.0000 | 1.10000 | 0.90000 | 1.10000 | 0.90000 | 0.00000 | 0.00000 | 0.00000 | 0 | 0.00000 | 0.05760 | [16 empty] | 0.0 | 0.0 | 0.0 | 0.0 | 0.0 | 0.0 | 0.0 | 0.0 | 0.0
2 | BUS2 345.00 | 8 | BUS8 345.00 | 1 | TWTF2_8 |  |  |  |  | 1 | 1 | 1 | 0 | 0 | 0 |  | 33 | None | 0 | Turns ratio (pu on bus base kV) | Zpu (system base) | Y pu (system base) | 0.000000 | 0.062500 | 250.0 | 250.0 | 250.0 | 0.00000 | 0.00000 | 1 | 1.000 | 0 | 1.000 | 0 | 1.000 | 0 | 1.000 | 100.0000 | 1.0000 | 0.0000 | 0.00 | 1.0000 | 0.0000 | 1.10000 | 0.90000 | 1.10000 | 0.90000 | 0.00000 | 0.00000 | 0.00000 | 0 | 0.00000 | 0.06250 | [16 empty] | 0.0 | 0.0 | 0.0 | 0.0 | 0.0 | 0.0 | 0.0 | 0.0 | 0.0
3 | BUS3 345.00 | 6 | BUS6 345.00 | 1 | TWTF3_6 |  |  |  |  | 1 | 1 | 1 | 0 | 0 | 0 |  | 33 | None | 0 | Turns ratio (pu on bus base kV) | Zpu (system base) | Y pu (system base) | 0.000000 | 0.058600 | 300.0 | 300.0 | 300.0 | 0.00000 | 0.00000 | 1 | 1.000 | 0 | 1.000 | 0 | 1.000 | 0 | 1.000 | 100.0000 | 1.0000 | 0.0000 | 0.00 | 1.0000 | 0.0000 | 1.10000 | 0.90000 | 1.10000 | 0.90000 | 0.00000 | 0.00000 | 0.00000 | 0 | 0.00000 | 0.05860 | [16 empty] | 0.0 | 0.0 | 0.0 | 0.0 | 0.0 | 0.0 | 0.0 | 0.0 | 0.0

## IEEE9_Ver1.dyr
Device Models > Machine
Bus Number | Bus Name | Id | Mbase (MVA) | Equipment Status | Generator | Model Status | Type | Exciter | Model Status | Type | Turbine Governor | Model Status | Type | Stabilizer | Model Status | Type | Min Exciter | Model Status | Type | Max Exciter | Model Status | Type | Compensator | Model Status | Type | Turbine Load Controller | Model Status | Type | Stator Current Limiter | Model Status | Type | Power Factor Controller | Model Status | Type
1 | BUS1 345.00 | 1 | 247.50 | 1 | GENSAL | 1 | Stnd | IEEET1 | 1 | Stnd | IEEEG1 | 1 | Stnd | None | 0 |  | None | 0 |  | None | 0 |  | None | 0 |  | None | 0 |  | None | 0 |  | None | 0
2 | BUS2 345.00 | 1 | 192.00 | 1 | GENROU | 1 | Stnd | IEEET1 | 1 | Stnd | IEEEG1 | 1 | Stnd | None | 0 |  | None | 0 |  | None | 0 |  | None | 0 |  | None | 0 |  | None | 0 |  | None | 0
3 | BUS3 345.00 | 1 | 128.00 | 1 | GENROU | 1 | Stnd | IEEET1 | 1 | Stnd | IEEEG1 | 1 | Stnd | None | 0 |  | None | 0 |  | None | 0 |  | None | 0 |  | None | 0 |  | None | 0 |  | None | 0
Gen1 - Bus1 Machine (ID 1) - Generator Model - GENSAL
Model CONS Tab |  |  | Model ICONS |  |  | Model VARS |  |  | Model STATES
Con Value | Con Description |  | Icon Value | Icon Description |  | Var Value | Var Description |  | State Value | State Description
8.9600 | T'do (> 0) | [7 empty] | 0.0000 | E'q
0.0500 | T"do (> 0) | [7 empty] | 0.0000 | pSIkd
0.0500 | T"qo (> 0) | [7 empty] | 0.0000 | pSI''q
5.5500 | Inertia H | [7 empty] | 0.0000 | Delta speed (pu)
0.0000 | Speed Damping D | [7 empty] | 0.0000 | Angle (radians)
0.3615 | Xd
0.2400 | Xq
0.1508 | X'd
0.1000 | X"d = X"q
0.0600 | X1
1.0100 | S(1.0)
1.0200 | S(1.2)
Gen1 - Bus1 Machine (ID 1) - Exciter Model - IEEET1
Model CONS Tab |  |  | Model ICONS |  |  | Model VARS |  |  | Model STATES
Con Value | Con Description |  | Icon Value | Icon Description |  | Var Value | Var Description |  | State Value | State Description
0.0000 | TR (sec) |  |  |  |  | -32832739999999999215447194757758976.0000 | KE |  | 0.0000 | Sensed VT
20.0000 | KA | [7 empty] | 0.0000 | Regulator output, VR
0.2000 | TA (sec) | [7 empty] | 0.0000 | Exciter output, EFD
3.0000 | VRMAX or zero | [7 empty] | 0.0000 | Rate feedback integrator
-3.0000 | VRMIN
1.0000 | KE or zero
0.3140 | TE (>0)(sec)
0.0630 | KF
0.3500 | TF (>0)(sec)
0.0000 | Switch=0
2.8000 | E1
0.3034 | SE(E1)
3.7300 | E2
1.2884 | SE(E2)
Gen1 - Bus1 Machine (ID 1) - Turbine Governor Model - IEEEG1
Model CONS Tab |  |  | Model ICONS |  |  | Model VARS |  |  | Model STATES
Con Value | Con Description |  | Icon Value | Icon Description |  | Var Value | Var Description |  | State Value | State Description
20.0000 | K |  |  |  |  | 0.0000 | Reference, P0 |  | 0.0000 | First governor integrator
4.0000 | T1 |  |  |  |  | -32833660000000002292290977034928128.0000 | Internal memory |  | 0.0000 | Governor output
8.0000 | T2 | [7 empty] | 0.0000 | First turbine integrator
0.2000 | T3 (> 0) | [7 empty] | 0.0000 | Second turbine integrator
0.0033 | Uo | [7 empty] | 0.0000 | Third turbine integrator
-0.0033 | Uc (< 0.) | [7 empty] | 0.0000 | Fourth turbine integrator
1.0000 | PMAX
0.0000 | PMIN
0.2000 | T4
0.4000 | K1
0.0000 | K2
0.1000 | T5
0.2000 | K3
0.0000 | K4
0.1200 | T6
0.2000 | K5
0.0000 | K6
0.1500 | T7
0.2000 | K7
0.0000 | K8
Gen2 - Bus2 Machine (ID 1) - Generator Model - GENROU
Model CONS Tab |  |  | Model ICONS |  |  | Model VARS |  |  | Model STATES
Con Value | Con Description |  | Icon Value | Icon Description |  | Var Value | Var Description |  | State Value | State Description
6.0000 | T'do (> 0) | [7 empty] | 0.0000 | E'q
0.0500 | T''do (> 0) | [7 empty] | 0.0000 | E'd
0.5350 | T'qo (> 0) | [7 empty] | 0.0000 | pSIkd
0.0500 | T''qo (> 0) | [7 empty] | 0.0000 | pSIkq
4.3300 | H, Inertia | [7 empty] | 0.0000 | Speed deviation (pu)
0.0000 | D, Speed Damping | [7 empty] | 0.0000 | Angle (radians)
1.7200 | Xd
1.6600 | Xq
0.2300 | X'd
0.3700 | X'q
0.2100 | X''d = X''q
0.1000 | Xl
1.0100 | S(1.0)
1.0200 | S(1.2)
Gen2 - Bus2 Machine (ID 1) - Exciter Model - IEEET1
Model CONS Tab |  |  | Model ICONS |  |  | Model VARS |  |  | Model STATES
Con Value | Con Description |  | Icon Value | Icon Description |  | Var Value | Var Description |  | State Value | State Description
0.0000 | TR (sec) |  |  |  |  | 0.0000 | KE |  | 0.0000 | Sensed VT
20.0000 | KA | [7 empty] | 0.0000 | Regulator output, VR
0.2000 | TA (sec) | [7 empty] | 0.0000 | Exciter output, EFD
3.0000 | VRMAX or zero | [7 empty] | 0.0000 | Rate feedback integrator
-3.0000 | VRMIN
1.0000 | KE or zero
0.3140 | TE (>0)(sec)
0.0630 | KF
0.3500 | TF (>0)(sec)
0.0000 | Switch=0
2.8000 | E1
0.3034 | SE(E1)
3.7300 | E2
1.2884 | SE(E2)
Gen2 - Bus2 Machine (ID 1) - Turbine Governor Model - IEEEG1
Model CONS Tab |  |  | Model ICONS |  |  | Model VARS |  |  | Model STATES
Con Value | Con Description |  | Icon Value | Icon Description |  | Var Value | Var Description |  | State Value | State Description
20.0000 | K |  |  |  |  | 0.0000 | Reference, P0 |  | 0.0000 | First governor integrator
4.0000 | T1 |  |  |  |  | -32833990000000002092638893730955264.0000 | Internal memory |  | 0.0000 | Governor output
8.0000 | T2 | [7 empty] | 0.0000 | First turbine integrator
0.2000 | T3 (> 0) | [7 empty] | 0.0000 | Second turbine integrator
0.0033 | Uo | [7 empty] | 0.0000 | Third turbine integrator
-0.0033 | Uc (< 0.) | [7 empty] | 0.0000 | Fourth turbine integrator
1.0000 | PMAX
0.0000 | PMIN
0.2000 | T4
0.4000 | K1
0.0000 | K2
0.1000 | T5
0.2000 | K3
0.0000 | K4
0.1200 | T6
0.2000 | K5
0.0000 | K6
0.1500 | T7
0.2000 | K7
0.0000 | K8
Gen3 - Bus3 Machine (ID 1) - Generator Model - GENROU
Model CONS Tab |  |  | Model ICONS |  |  | Model VARS |  |  | Model STATES
Con Value | Con Description |  | Icon Value | Icon Description |  | Var Value | Var Description |  | State Value | State Description
5.8900 | T'do (> 0) | [7 empty] | 0.0000 | E'q
0.0500 | T''do (> 0) | [7 empty] | 0.0000 | E'd
0.6000 | T'qo (> 0) | [7 empty] | 0.0000 | pSIkd
0.0500 | T''qo (> 0) | [7 empty] | 0.0000 | pSIkq
3.3500 | H, Inertia | [7 empty] | 0.0000 | Speed deviation (pu)
0.0000 | D, Speed Damping | [7 empty] | 0.0000 | Angle (radians)
1.6800 | Xd
1.6100 | Xq
0.2321 | X'd
0.3200 | X'q
0.2100 | X''d = X''q
0.1536 | Xl
1.0100 | S(1.0)
1.0200 | S(1.2)
Gen3 - Bus3 Machine (ID 1) - Exciter Model - IEEET1
Model CONS Tab |  |  | Model ICONS |  |  | Model VARS |  |  | Model STATES
Con Value | Con Description |  | Icon Value | Icon Description |  | Var Value | Var Description |  | State Value | State Description
0.0000 | TR (sec) |  |  |  |  | -32833809999999999686074929118183424.0000 | KE |  | 0.0000 | Sensed VT
20.0000 | KA | [7 empty] | 0.0000 | Regulator output, VR
0.2000 | TA (sec) | [7 empty] | 0.0000 | Exciter output, EFD
3.0000 | VRMAX or zero | [7 empty] | 0.0000 | Rate feedback integrator
-3.0000 | VRMIN
1.0000 | KE or zero
0.3140 | TE (>0)(sec)
0.0630 | KF
0.3500 | TF (>0)(sec)
0.0000 | Switch=0
2.8000 | E1
0.3034 | SE(E1)
3.7300 | E2
1.2884 | SE(E2)
Gen3 - Bus3 Machine (ID 1) - Turbine Governor Model - IEEEG1
Model CONS Tab |  |  | Model ICONS |  |  | Model VARS |  |  | Model STATES
Con Value | Con Description |  | Icon Value | Icon Description |  | Var Value | Var Description |  | State Value | State Description
20.0000 | K |  |  |  |  | 0.0000 | Reference, P0 |  | 0.0000 | First governor integrator
4.0000 | T1 |  |  |  |  | -32833890000000000755658913390526464.0000 | Internal memory |  | 0.0000 | Governor output
8.0000 | T2 | [7 empty] | 0.0000 | First turbine integrator
0.2000 | T3 (> 0) | [7 empty] | 0.0000 | Second turbine integrator
0.0017 | Uo | [7 empty] | 0.0000 | Third turbine integrator
-0.0017 | Uc (< 0.) | [7 empty] | 0.0000 | Fourth turbine integrator
1.0000 | PMAX
0.0000 | PMIN
0.2000 | T4
0.4000 | K1
0.0000 | K2
0.1000 | T5
0.2000 | K3
0.0000 | K4
0.1200 | T6
0.2000 | K5
0.0000 | K6
0.1500 | T7
0.2000 | K7
0.0000 | K8

## IEEE9_Ver2.sav
Buses and Equipment > Bus Table
Bus Number | Section Number | Substation Number | Bus Name | Base kV | Area Num | Area Name | Zone Num | Zone Name | Owner Num | Owner Name | Code | Voltage (pu) | Angle (deg) | Normal Vmax (pu) | Normal Vmin (pu) | Emergency Vmax (pu) | Emergency Vmin (pu)
1 |  |  | BUS1 | 345.0 | 1 |  | 1 |  | 1 |  | 3 | 1.0000 | 0.00 | 1.1000 | 0.9000 | 1.1000 | 0.9000
2 |  |  | BUS2 | 345.0 | 2 |  | 1 |  | 1 |  | 3 | 1.0000 | 0.00 | 1.1000 | 0.9000 | 1.1000 | 0.9000
3 |  |  | BUS3 | 345.0 | 3 |  | 1 |  | 1 |  | 3 | 1.0000 | 0.00 | 1.1000 | 0.9000 | 1.1000 | 0.9000
4 |  |  | BUS4 | 345.0 | 1 |  | 1 |  | 1 |  | 1 | 1.0105 | -0.08 | 1.1000 | 0.9000 | 1.1000 | 0.9000
5 |  |  | BUS5 | 345.0 | 1 |  | 1 |  | 1 |  | 2 | 1.0000 | 0.00 | 1.1000 | 0.9000 | 1.1000 | 0.9000
6 |  |  | BUS6 | 345.0 | 1 |  | 1 |  | 1 |  | 1 | 1.0189 | 6.48 | 1.1000 | 0.9000 | 1.1000 | 0.9000
7 |  |  | BUS7 | 345.0 | 1 |  | 1 |  | 1 |  | 1 | 1.0211 | 5.10 | 1.1000 | 0.9000 | 1.1000 | 0.9000
8 |  |  | BUS8 | 345.0 | 1 |  | 1 |  | 1 |  | 1 | 1.0167 | 5.41 | 1.1000 | 0.9000 | 1.1000 | 0.9000
9 |  |  | BUS9 | 345.0 | 1 |  | 1 |  | 1 |  | 1 | 1.0142 | 0.28 | 1.1000 | 0.9000 | 1.1000 | 0.9000
Buses and Equipment > Machine Table
Bus Number | Bus Name | Id | Name | Term Node Num | Term Node Name | Area Num | Area Name | Zone Num | Zone Name | Code | VSched (pu) | Regulated Bus Number | In Service | PGen (MW) | PMax (MW) | PMin (MW) | QGen (Mvar) | QMax (Mvar) | QMin (Mvar) | Mbase (MVA) | R Source (pu) | X Source (pu) | RTran (pu) | XTran (pu) | Gentap (pu) | Owner 1 | Fraction 1 | Owner 2 | Fraction 2 | Owner 3 | Fraction 3 | Owner 4 | Fraction 4 | R (pu) | Subtransient X (pu) | Transient X (pu) | Synchronous X (pu) | R-Negative (pu) | X-Negative (pu) | R-Zero (pu) | X-Zero (pu) | Grounding Z units | Grounding R | Grounding X | Reference Angle (deg) | Base Loaded | Machine Control Mode | Renewable Machine Power factor | Voltage Droop
1 | BUS1 345.00 | 1 | GEN1 |  |  | 1 |  | 1 |  | 3 | 1.0000 | 1 | 1 | 2.5200 | 247.5000 | 0.0000 | -18.2734 | 300.0000 | -300.0000 | 247.50 | 0.000000 | 0.100000 | 0.00000 | 0.00000 | 1.00000 | 1 | 1.000 | 0 | 1.000 | 0 | 1.000 | 0 | 1.000 | [8 empty] | P.U. (Per Unit) |  |  |  | Normal | Conventional Machine | 1.000 | None
2 | BUS2 345.00 | 1 | GEN2 |  |  | 2 |  | 1 |  | 3 | 1.0000 | 2 | 1 | 99.8000 | 192.0000 | 0.0000 | -23.6964 | 300.0000 | -300.0000 | 192.00 | 0.000000 | 0.210000 | 0.00000 | 0.00000 | 1.00000 | 1 | 1.000 | 0 | 1.000 | 0 | 1.000 | 0 | 1.000 | [8 empty] | P.U. (Per Unit) |  |  |  | Normal | Conventional Machine | 1.000 | None
3 | BUS3 345.00 | 1 | GEN3 |  |  | 3 |  | 1 |  | 3 | 1.0000 | 3 | 1 | 115.2000 | 128.0000 | 0.0000 | -28.4215 | 300.0000 | -300.0000 | 128.00 | 0.000000 | 0.210000 | 0.00000 | 0.00000 | 1.00000 | 1 | 1.000 | 0 | 1.000 | 0 | 1.000 | 0 | 1.000 | [8 empty] | P.U. (Per Unit) |  |  |  | Normal | Conventional Machine | 1.000 | None
5 | BUS5 345.00 | 1 | BESS5 |  |  | 1 |  | 1 |  | 2 | 1.0000 | 5 | 1 | 0.0000 | 20.0000 | -20.0000 | 0.0000 | 20.0000 | -20.0000 | 50.00 | 0.000000 | 99999.000000 | 0.00000 | 0.00000 | 1.00000 | 1 | 1.000 | 0 | 1.000 | 0 | 1.000 | 0 | 1.000 | [8 empty] | P.U. (Per Unit) |  |  |  | Normal | Renewable: +, - Q limits based on WPF | 1.000 | None
Buses and Equipment > Load Table
Bus Number | Bus Name | Id | Name | Term Node Num | Term Node Name | Code | Area Num | Area Name | Zone Num | Zone Name | Owner Num | Owner Name | In Service | Scalable | Interruptible | Pload (MW) | Qload (Mvar) | IPload (MW) | IQload (Mvar) | YPload (MW) | YQload (Mvar) | Distributed Gen (MW) | Distributed Gen (Mvar) | Distributed Gen Mode | Grounding flag | PNeg (MW) | QNeg (Mvar) | PZero (MW) | QZero (Mvar) | Load Type
4 | BUS4 345.00 | 1 | LOAD4A |  |  | 1 | 1 |  | 1 |  | 1 |  | 1 | 1 | 0 | 5.0000 | 1.6667 | 0.0000 | 0.0000 | 0.0000 | 0.0000 | 0.0000 | 0.0000 | Off | 0
4 | BUS4 345.00 | 2 | LOAD4B |  |  | 1 | 1 |  | 1 |  | 1 |  | 1 | 1 | 0 | 8.0000 | 2.6400 | 0.0000 | 0.0000 | 0.0000 | 0.0000 | 0.0000 | 0.0000 | Off | 0
4 | BUS4 345.00 | 3 | LOAD4C |  |  | 1 | 1 |  | 1 |  | 1 |  | 1 | 1 | 0 | 10.0000 | 3.3333 | 0.0000 | 0.0000 | 0.0000 | 0.0000 | 0.0000 | 0.0000 | Off | 0
5 | BUS5 345.00 | 1 | LOAD5A |  |  | 2 | 1 |  | 1 |  | 1 |  | 1 | 1 | 0 | 7.0000 | 2.3100 | 0.0000 | 0.0000 | 0.0000 | 0.0000 | 0.0000 | 0.0000 | Off | 0
5 | BUS5 345.00 | 2 | LOAD5B |  |  | 2 | 1 |  | 1 |  | 1 |  | 1 | 1 | 0 | 12.0000 | 4.0000 | 0.0000 | 0.0000 | 0.0000 | 0.0000 | 0.0000 | 0.0000 | Off | 0
5 | BUS5 345.00 | 3 | LOAD5C |  |  | 2 | 1 |  | 1 |  | 1 |  | 1 | 1 | 0 | 15.0000 | 5.0000 | 0.0000 | 0.0000 | 0.0000 | 0.0000 | 0.0000 | 0.0000 | Off | 0
5 | BUS5 345.00 | 4 | LOAD5D |  |  | 2 | 1 |  | 1 |  | 1 |  | 1 | 1 | 0 | 13.0000 | 4.3330 | 0.0000 | 0.0000 | 0.0000 | 0.0000 | 0.0000 | 0.0000 | Off | 0
6 | BUS6 345.00 | 1 | LOAD6A |  |  | 1 | 1 |  | 1 |  | 1 |  | 1 | 1 | 0 | 10.0000 | 3.3333 | 0.0000 | 0.0000 | 0.0000 | 0.0000 | 0.0000 | 0.0000 | Off | 0
6 | BUS6 345.00 | 2 | LOAD6B |  |  | 1 | 1 |  | 1 |  | 1 |  | 1 | 1 | 0 | 10.0000 | 3.3333 | 0.0000 | 0.0000 | 0.0000 | 0.0000 | 0.0000 | 0.0000 | Off | 0
6 | BUS6 345.00 | 3 | LOAD6C |  |  | 1 | 1 |  | 1 |  | 1 |  | 1 | 1 | 0 | 10.0000 | 3.3333 | 0.0000 | 0.0000 | 0.0000 | 0.0000 | 0.0000 | 0.0000 | Off | 0
7 | BUS7 345.00 | 1 | LOAD7A |  |  | 1 | 1 |  | 1 |  | 1 |  | 1 | 1 | 0 | 16.0000 | 3.2000 | 0.0000 | 0.0000 | 0.0000 | 0.0000 | 0.0000 | 0.0000 | Off | 0
7 | BUS7 345.00 | 2 | LOAD7B |  |  | 1 | 1 |  | 1 |  | 1 |  | 1 | 1 | 0 | 15.0000 | 3.0000 | 0.0000 | 0.0000 | 0.0000 | 0.0000 | 0.0000 | 0.0000 | Off | 0
8 | BUS8 345.00 | 1 | LOAD8A |  |  | 1 | 1 |  | 1 |  | 1 |  | 1 | 1 | 0 | 3.0000 | 1.0000 | 0.0000 | 0.0000 | 0.0000 | 0.0000 | 0.0000 | 0.0000 | Off | 0
8 | BUS8 345.00 | 2 | LOAD8B |  |  | 1 | 1 |  | 1 |  | 1 |  | 1 | 1 | 0 | 13.0000 | 4.3329 | 0.0000 | 0.0000 | 0.0000 | 0.0000 | 0.0000 | 0.0000 | Off | 0
8 | BUS8 345.00 | 3 | LOAD8C |  |  | 1 | 1 |  | 1 |  | 1 |  | 1 | 1 | 0 | 9.0000 | 3.0000 | 0.0000 | 0.0000 | 0.0000 | 0.0000 | 0.0000 | 0.0000 | Off | 0
8 | BUS8 345.00 | 4 | LOAD8D |  |  | 1 | 1 |  | 1 |  | 1 |  | 1 | 1 | 0 | 12.0000 | 4.0000 | 0.0000 | 0.0000 | 0.0000 | 0.0000 | 0.0000 | 0.0000 | Off | 0
9 | BUS9 345.00 | 1 | LOAD9A |  |  | 1 | 1 |  | 1 |  | 1 |  | 1 | 1 | 0 | 15.0000 | 5.0000 | 0.0000 | 0.0000 | 0.0000 | 0.0000 | 0.0000 | 0.0000 | Off | 0
9 | BUS9 345.00 | 2 | LOAD9B |  |  | 1 | 1 |  | 1 |  | 1 |  | 1 | 1 | 0 | 6.0000 | 2.0000 | 0.0000 | 0.0000 | 0.0000 | 0.0000 | 0.0000 | 0.0000 | Off | 0
9 | BUS9 345.00 | 3 | LOAD9C |  |  | 1 | 1 |  | 1 |  | 1 |  | 1 | 1 | 0 | 10.0000 | 3.3333 | 0.0000 | 0.0000 | 0.0000 | 0.0000 | 0.0000 | 0.0000 | Off | 0
9 | BUS9 345.00 | 4 | LOAD9D |  |  | 1 | 1 |  | 1 |  | 1 |  | 1 | 1 | 0 | 16.0000 | 5.3333 | 0.0000 | 0.0000 | 0.0000 | 0.0000 | 0.0000 | 0.0000 | Off | 0
Branch > AC Line
From Bus Number | From Bus Name | To Bus Number | To Bus Name | Id | Name | Term Node Num (From) | Term Node Name (From) | Term Node Num (To) | Term Node Name (To) | Line R (pu) | Line X (pu) | Charging B (pu) | In Service | Bypass | Metered | Line G From (pu) | Line B From (pu) | Line G To (pu) | Line B To (pu) | RATE1 (I as MVA) | RATE2 (I as MVA) | RATE3 (I as MVA) | Length | Owner 1 | Fraction 1 | Owner 2 | Fraction 2 | Owner 3 | Fraction 3 | Owner 4 | Fraction 4 | R-Zero (pu) | X-Zero (pu) | B-Zero (pu) | Zero Seq G From (pu) | Zero Seq B From (pu) | Zero Seq G To (pu) | Zero Seq B To (pu) | Protection Mode | MOV Rated Current (kA) | RATE4 (I as MVA) | RATE5 (I as MVA) | RATE6 (I as MVA) | RATE7 (I as MVA) | RATE8 (I as MVA) | RATE9 (I as MVA) | RATE10 (I as MVA) | RATE11 (I as MVA) | RATE12 (I as MVA)
4 | BUS4 345.00 | 5 | BUS5 345.00 | 1 | BRN4_5 |  |  |  |  | 0.017000 | 0.092000 | 0.158000 | 1 | 0 | 1 | 0.00000 | 0.00000 | 0.00000 | 0.00000 | 250.0 | 250.0 | 250.0 | 0.000 | 1 | 1.000 | 0 | 1.000 | 0 | 1.000 | 0 | 1.000 | [9 empty] | 0.0 | 0.0 | 0.0 | 0.0 | 0.0 | 0.0 | 0.0 | 0.0 | 0.0
4 | BUS4 345.00 | 9 | BUS9 345.00 | 1 | BRN4_9 |  |  |  |  | 0.010000 | 0.085000 | 0.176000 | 1 | 0 | 1 | 0.00000 | 0.00000 | 0.00000 | 0.00000 | 250.0 | 250.0 | 250.0 | 0.000 | 1 | 1.000 | 0 | 1.000 | 0 | 1.000 | 0 | 1.000 | [9 empty] | 0.0 | 0.0 | 0.0 | 0.0 | 0.0 | 0.0 | 0.0 | 0.0 | 0.0
5 | BUS5 345.00 | 6 | BUS6 345.00 | 1 | BRN5_6 |  |  |  |  | 0.039000 | 0.170000 | 0.358000 | 1 | 0 | 1 | 0.00000 | 0.00000 | 0.00000 | 0.00000 | 150.0 | 150.0 | 150.0 | 0.000 | 1 | 1.000 | 0 | 1.000 | 0 | 1.000 | 0 | 1.000 | [9 empty] | 0.0 | 0.0 | 0.0 | 0.0 | 0.0 | 0.0 | 0.0 | 0.0 | 0.0
6 | BUS6 345.00 | 7 | BUS7 345.00 | 1 | BRN6_7 |  |  |  |  | 0.011900 | 0.100800 | 0.209000 | 1 | 0 | 1 | 0.00000 | 0.00000 | 0.00000 | 0.00000 | 150.0 | 150.0 | 150.0 | 0.000 | 1 | 1.000 | 0 | 1.000 | 0 | 1.000 | 0 | 1.000 | [9 empty] | 0.0 | 0.0 | 0.0 | 0.0 | 0.0 | 0.0 | 0.0 | 0.0 | 0.0
7 | BUS7 345.00 | 8 | BUS8 345.00 | 1 | BRN7_8 |  |  |  |  | 0.008500 | 0.072000 | 0.149000 | 1 | 0 | 1 | 0.00000 | 0.00000 | 0.00000 | 0.00000 | 250.0 | 250.0 | 250.0 | 0.000 | 1 | 1.000 | 0 | 1.000 | 0 | 1.000 | 0 | 1.000 | [9 empty] | 0.0 | 0.0 | 0.0 | 0.0 | 0.0 | 0.0 | 0.0 | 0.0 | 0.0
8 | BUS8 345.00 | 9 | BUS9 345.00 | 1 | BRN8_9 |  |  |  |  | 0.032000 | 0.161000 | 0.306000 | 1 | 0 | 1 | 0.00000 | 0.00000 | 0.00000 | 0.00000 | 250.0 | 250.0 | 250.0 | 0.000 | 1 | 1.000 | 0 | 1.000 | 0 | 1.000 | 0 | 1.000 | [9 empty] | 0.0 | 0.0 | 0.0 | 0.0 | 0.0 | 0.0 | 0.0 | 0.0 | 0.0
Branch > 2 Winding
From Bus Number | From Bus Name | To Bus Number | To Bus Name | Id | Name | Term Node Num (From) | Term Node Name (From) | Term Node Num (To) | Term Node Name (To) | In Service | Metered | Winding 1 Side | Controlled Bus | Controlled Bus Side | Controlled Node Number | Controlled Bus Section | Tap Positions | Control Mode | Auto Adjust | Winding I/O Code | Impedance I/O Code | Admittance I/O Code | Specified R (pu or watts) | Specified X (pu) | RATE1 (MVA) | RATE2 (MVA) | RATE3 (MVA) | Magnetizing G (pu or watts) | Magnetizing B (pu) | Owner 1 | Fraction 1 | Owner 2 | Fraction 2 | Owner 3 | Fraction 3 | Owner 4 | Fraction 4 | Winding MVA Base | Wnd 1 Ratio (pu or kV) | Wnd 1 Nominal kV | Wnd 1 Angle (degrees) | Wnd 2 Ratio (pu or kV) | Wnd 2 Nominal kV | Rmax (pu, kV, deg) | Rmin (pu, kV, deg) | Vmax (pu, Mvar, MW) | Vmin (pu, Mvar, MW) | Wnd Connect Angle (deg) | Load Drop Comp R (pu) | Load Drop Comp X (pu) | Impedance table | R (table corrected pu or watts) | X (table corrected pu) | Vector Group | Edit Vector Group | Connection Code | Edit Connection Code | Leakage impedance I/O code | Grounding impedance I/O code | RG1 | XG1 | R01 (pu) | X01 (pu) | RG2 | XG2 | R02 (pu) | X02 (pu) | RNutrl | XNutrl | RATE4 (MVA) | RATE5 (MVA) | RATE6 (MVA) | RATE7 (MVA) | RATE8 (MVA) | RATE9 (MVA) | RATE10 (MVA) | RATE11 (MVA) | RATE12 (MVA)
1 | BUS1 345.00 | 4 | BUS4 345.00 | 1 | TWTF1_4 |  |  |  |  | 1 | 1 | 1 | 0 | 0 | 0 |  | 33 | None | 0 | Turns ratio (pu on bus base kV) | Zpu (system base) | Y pu (system base) | 0.000000 | 0.057600 | 250.0 | 250.0 | 250.0 | 0.00000 | 0.00000 | 1 | 1.000 | 0 | 1.000 | 0 | 1.000 | 0 | 1.000 | 100.0000 | 1.0000 | 0.0000 | 0.00 | 1.0000 | 0.0000 | 1.10000 | 0.90000 | 1.10000 | 0.90000 | 0.00000 | 0.00000 | 0.00000 | 0 | 0.00000 | 0.05760 | [16 empty] | 0.0 | 0.0 | 0.0 | 0.0 | 0.0 | 0.0 | 0.0 | 0.0 | 0.0
2 | BUS2 345.00 | 8 | BUS8 345.00 | 1 | TWTF2_8 |  |  |  |  | 1 | 1 | 1 | 0 | 0 | 0 |  | 33 | None | 0 | Turns ratio (pu on bus base kV) | Zpu (system base) | Y pu (system base) | 0.000000 | 0.062500 | 250.0 | 250.0 | 250.0 | 0.00000 | 0.00000 | 1 | 1.000 | 0 | 1.000 | 0 | 1.000 | 0 | 1.000 | 100.0000 | 1.0000 | 0.0000 | 0.00 | 1.0000 | 0.0000 | 1.10000 | 0.90000 | 1.10000 | 0.90000 | 0.00000 | 0.00000 | 0.00000 | 0 | 0.00000 | 0.06250 | [16 empty] | 0.0 | 0.0 | 0.0 | 0.0 | 0.0 | 0.0 | 0.0 | 0.0 | 0.0
3 | BUS3 345.00 | 6 | BUS6 345.00 | 1 | TWTF3_6 |  |  |  |  | 1 | 1 | 1 | 0 | 0 | 0 |  | 33 | None | 0 | Turns ratio (pu on bus base kV) | Zpu (system base) | Y pu (system base) | 0.000000 | 0.058600 | 300.0 | 300.0 | 300.0 | 0.00000 | 0.00000 | 1 | 1.000 | 0 | 1.000 | 0 | 1.000 | 0 | 1.000 | 100.0000 | 1.0000 | 0.0000 | 0.00 | 1.0000 | 0.0000 | 1.10000 | 0.90000 | 1.10000 | 0.90000 | 0.00000 | 0.00000 | 0.00000 | 0 | 0.00000 | 0.05860 | [16 empty] | 0.0 | 0.0 | 0.0 | 0.0 | 0.0 | 0.0 | 0.0 | 0.0 | 0.0